## Setup 1
INPUT |  |  |  |  | RESULTS |  |  |  | Material properties
Waterjet and Pump setup |  |  |  |  | Pressure at nozzle | Pnoz | 29.16 | Mpa | Fouling materials |  |  |  |  | Construction materials
Pump pressure | Symbol | Value | Unit |  | Jet Velocity | v | 229.3623 | m/s | Material |  | Polyethylene | Magnesium Oxide | Custom | Steel | Titanium | Copper | Custom | Units
| Ppump | 36 | Mpa |  | Average drop diameter | dDS | 9.4784 | μm | Density | ρf | 920 | 3570 | 1000 | 7600 | 4470 | 8100 | 3000 | kg/m3
Pump efficiency parameter | ψpump | 0.9 | Dimensionless |  | Volume of avg drop diam | VdDS | 445.8711 | μm3 | Ultimate tensile strength | σu | 9.65 | 44 | 20 | 593 | 221 | 221 | 500 | Mpa
Losses in line | ψline | 0.9 | Dimensionless |  | Area of orifice | AOr | 0.12315 | mm2 | Fatigue constant | b | 20.9 | 20.9 | 20.9 | 20.9 | 20.9 | 17.6 | 20.9 | dimensionless
Diameter of orifice | dN | 0.4 | mm |  | Area required | Areq | 0.58132 | mm2 | Poisson's ratio | νf | 0.2 | 0.2 | 0.25 | 0.3 | 0.3 | 0.3 | 0.35 | dimensionless
Total flow | Q | 8 | l/m |  | Minimum orifices | Or | 5 |  | Speed of sound | Cf | 1473 | 9100 | 2000 | 5182 | 5182 | 2390 | 4000 | m/s
Nozzle efficiency parameter | μ | 0.95 | dimensionless |  | Flow per orifice | Qor | 1.6 | l/m | Endurance limit | σi | 4 | - |  | - | - | 88 |  | Mpa
Normal impact angle | θ | 0 | degrees |  | Maximum flow per orifice | Qmax | 1.6948 | l/m
Jetting area diameter | xc | 0.15 | m |  | Water Hammer | Pwh | 335.557 | Mpa | Orifice type
Water properties |  |  |  |  | Jetting area | Aj | 0.017671 | m2 | Type | C
Density fluid | ρL | 1000 | kg/m3 |  | Strength and Impact |  |  |  | Rounded (0.98) | 0.98
Speed of sound | CL | 1463 | m/s |  | Impact pressure (stress at surface) | P | 161.3583 | Mpa | Shard Edged (0.61) | 0.61
Target dimensions |  |  |  |  | Strength | S | 1280.2333 | Mpa | Short Tube (0.8) | 0.8
Thickness | hc | 0.1 | m |  | Mass loss per Orifice |  |  |  | Reverse Tube (0.51) | 0.51
Overall fouling area per orifice | Ac | 0.3 | m2 |  | Mass loss per impact | a | 2.6693e-12 | kg/Impact | Rounded (0.98) | 0.98
Choose the type of orifice from the list: |  |  | Rounded (0.98) |  | Impacts per second in section | nimp | 59808012876.3375 | impacts/s
[5 empty] | Mass loss in section per second | msec | 0.15964 | kg/s
Choose the material from the list: |  | Fouling material | Construction material | Units | Mass removed per section (cycle) | m | 1.6258 | kg
|  | Polyethylene | Steel |  | Time needed per section (cycle) | t | 10.1837 | s
Density | ρf or s | 920 | 7600 | kg/m3 | Optimal traverse speed | Vnoz | 0.014729 | m/s
Ultimate tensile strength | σu | 9.65 | 593 | Mpa | Mass removed total | Mtot | 27.6 | kg
Fatigue constant | b | 20.9 | 20.9 | dimensionless | Time needed total | ttot | 183.0675 | s
Poisson's ratio | νf or s | 0.2 | 0.3 | dimensionless | Fouling material incubation
Speed of sound | Cf or s | 1473 | 5182 | m/s | Incubation period check | (S/P)>8 | Fail
[5 empty] | Number of impacts in incub period | nin | Not applicable | impact/m2
[5 empty] | Impacts in incub period for the area | narea | Not applicable | s
[5 empty] | Duration of incub period | t | Not applicable | s
[5 empty] | Duration of incub period | t | Not applicable | h
Material of construction incubation
[5 empty] | Stress at surface (construction mat) | P | 323.5383 | Mpa
[5 empty] | Strength (construciton mat) | S | 118007 | Mpa
[5 empty] | Incubation period check | (S/P)>8 | Pass
[5 empty] | Number of impacts in incub period | nin | 3.9739e+25 | impacts/m2
[5 empty] | Impacts in incub period for the area | narea | 5.9608e+24 | impacts
[5 empty] | Duration of incub period | t | 9.9666e+13 | s
[5 empty] | Duration of incub period | t | 27684947095.4334 | h

## Setup 2
INPUT |  |  |  |  | RESULTS |  |  |  | Material properties
Waterjet and Pump setup |  |  |  |  | Pressure at nozzle | Pnoz | 33.21 | Mpa | Fouling materials |  |  |  |  | Construction materials
Pump pressure | Symbol | Value | Unit |  | Jet Velocity | v | 244.7726 | m/s | Material |  | Polyethylene | Magnesium Oxide | Custom | Steel | Titanium | Copper | Custom | Units
| Ppump | 41 | Mpa |  | Average drop diameter | dDS | 8.8643 | μm | Density | ρf | 920 | 3570 | 1000 | 7600 | 4470 | 8100 | 3000 | kg/m3
Pump efficiency parameter | ψpump | 0.9 | Dimensionless |  | Volume of avg drop diam | VdDS | 364.6948 | μm3 | Ultimate tensile strength | σu | 9.65 | 44 | 20 | 593 | 221 | 221 | 500 | Mpa
Losses in line | ψline | 0.9 | Dimensionless |  | Area of orifice | AOr | 0.12315 | mm2 | Fatigue constant | b | 20.9 | 20.9 | 20.9 | 20.9 | 20.9 | 17.6 | 20.9 | dimensionless
Diameter of orifice | dN | 0.4 | mm |  | Area required | Areq | 0.54472 | mm2 | Poisson's ratio | νf | 0.2 | 0.2 | 0.25 | 0.3 | 0.3 | 0.3 | 0.35 | dimensionless
Total flow | Q | 8 | l/m |  | Minimum orifices | Or | 5 |  | Speed of sound | Cf | 1473 | 9100 | 2000 | 5182 | 5182 | 2390 | 4000 | m/s
Nozzle efficiency parameter | μ | 0.95 | dimensionless |  | Flow per orifice | Qor | 1.6 | l/m | Endurance limit | σi | 4 | - |  | - | - | 88 |  | Mpa
Normal impact angle | θ | 0 | degrees |  | Maximum flow per orifice | Qmax | 1.8086 | l/m
Jetting area diameter | xc | 0.15 | m |  | Water Hammer | Pwh | 358.1022 | Mpa | Orifice type
Water properties |  |  |  |  | Jetting area | Aj | 0.017671 | m2 | Type | C
Density fluid | ρL | 1000 | kg/m3 |  | Strength and Impact |  |  |  | Rounded (0.98) | 0.98
Speed of sound | CL | 1463 | m/s |  | Impact pressure (stress at surface) | P | 172.1995 | Mpa | Shard Edged (0.61) | 0.61
Target dimensions |  |  |  |  | Strength | S | 1280.2333 | Mpa | Short Tube (0.8) | 0.8
Thickness | hc | 0.1 | m |  | Mass loss per Orifice |  |  |  | Reverse Tube (0.51) | 0.51
Overall fouling area per orifice | Ac | 0.3 | m2 |  | Mass loss per impact | a | 1.4136e-11 | kg/Impact | Rounded (0.98) | 0.98
Choose the type of orifice from the list: |  |  | Rounded (0.98) |  | Impacts per second in section | nimp | 73120501597.8741 | impacts/s
[5 empty] | Mass loss in section per second | msec | 1.0336 | kg/s
Choose the material from the list: |  | Fouling material | Construction material | Units | Mass removed per section (cycle) | m | 1.6258 | kg
|  | Polyethylene | Steel |  | Time needed per section (cycle) | t | 1.5729 | s
Density | ρf or s | 920 | 7600 | kg/m3 | Optimal traverse speed | Vnoz | 0.095365 | m/s
Ultimate tensile strength | σu | 9.65 | 593 | Mpa | Mass removed total | Mtot | 27.6 | kg
Fatigue constant | b | 20.9 | 20.9 | dimensionless | Time needed total | ttot | 28.2755 | s
Poisson's ratio | νf or s | 0.2 | 0.3 | dimensionless | Fouling material incubation
Speed of sound | Cf or s | 1473 | 5182 | m/s | Incubation period check | (S/P)>8 | Fail
[5 empty] | Number of impacts in incub period | nin | Not applicable | impact/m2
[5 empty] | Impacts in incub period for the area | narea | Not applicable | s
[5 empty] | Duration of incub period | t | Not applicable | s
[5 empty] | Duration of incub period | t | Not applicable | h
Material of construction incubation
[5 empty] | Stress at surface (construction mat) | P | 345.276 | Mpa
[5 empty] | Strength (construciton mat) | S | 118007 | Mpa
[5 empty] | Incubation period check | (S/P)>8 | Pass
[5 empty] | Number of impacts in incub period | nin | 3.1364e+25 | impacts/m2
[5 empty] | Impacts in incub period for the area | narea | 4.7046e+24 | impacts
[5 empty] | Duration of incub period | t | 6.434e+13 | s
[5 empty] | Duration of incub period | t | 17872222829.4493 | h

## Setup 3
INPUT |  |  |  |  | RESULTS |  |  |  | Material properties
Waterjet and Pump setup |  |  |  |  | Pressure at nozzle | Pnoz | 53.46 | Mpa | Fouling materials |  |  |  |  | Construction materials
Pump pressure | Symbol | Value | Unit |  | Jet Velocity | v | 310.558 | m/s | Material |  | Polyethylene | Magnesium Oxide | Custom | Steel | Titanium | Copper | Custom | Units
| Ppump | 66 | Mpa |  | Average drop diameter | dDS | 6.9365 | μm | Density | ρf | 920 | 3570 | 1000 | 7600 | 4470 | 8100 | 3000 | kg/m3
Pump efficiency parameter | ψpump | 0.9 | Dimensionless |  | Volume of avg drop diam | VdDS | 174.7537 | μm3 | Ultimate tensile strength | σu | 9.65 | 44 | 20 | 593 | 221 | 221 | 500 | Mpa
Losses in line | ψline | 0.9 | Dimensionless |  | Area of orifice | AOr | 0.10053 | mm2 | Fatigue constant | b | 20.9 | 20.9 | 20.9 | 20.9 | 20.9 | 17.6 | 20.9 | dimensionless
Diameter of orifice | dN | 0.4 | mm |  | Area required | Areq | 0.53667 | mm2 | Poisson's ratio | νf | 0.2 | 0.2 | 0.25 | 0.3 | 0.3 | 0.3 | 0.35 | dimensionless
Total flow | Q | 10 | l/m |  | Minimum orifices | Or | 6 |  | Speed of sound | Cf | 1473 | 9100 | 2000 | 5182 | 5182 | 2390 | 4000 | m/s
Nozzle efficiency parameter | μ | 0.95 | dimensionless |  | Flow per orifice | Qor | 1.6667 | l/m | Endurance limit | σi | 4 | - |  | - | - | 88 |  | Mpa
Normal impact angle | θ | 0 | degrees |  | Maximum flow per orifice | Qmax | 1.8732 | l/m
Jetting area diameter | xc | 0.1 | m |  | Water Hammer | Pwh | 454.3464 | Mpa | Orifice type
Water properties |  |  |  |  | Jetting area | Aj | 0.007854 | m2 | Type | C
Density fluid | ρL | 1000 | kg/m3 |  | Strength and Impact |  |  |  | Rounded (0.98) | 0.98
Speed of sound | CL | 1463 | m/s |  | Impact pressure (stress at surface) | P | 434.7673 | Mpa | Shard Edged (0.61) | 0.61
Target dimensions |  |  |  |  | Strength | S | 5837.3333 | Mpa | Short Tube (0.8) | 0.8
Thickness | hc | 0.05 | m |  | Mass loss per Orifice |  |  |  | Reverse Tube (0.51) | 0.51
Overall fouling area per orifice | Ac | 0.2 | m2 |  | Mass loss per impact | a | 9.2608e-10 | kg/Impact | Short Tube (0.8) | 0.8
Choose the type of orifice from the list: |  |  | Short Tube (0.8) |  | Impacts per second in section | nimp | 158953891554.2291 | impacts/s
[5 empty] | Mass loss in section per second | msec | 147.2034 | kg/s
Choose the material from the list: |  | Fouling material | Construction material | Units | Mass removed per section (cycle) | m | 1.4019 | kg
|  | Magnesium Oxide | Copper |  | Time needed per section (cycle) | t | 0.0095238 | s
Density | ρf or s | 3570 | 8100 | kg/m3 | Optimal traverse speed | Vnoz | 10.5 | m/s
Ultimate tensile strength | σu | 44 | 221 | Mpa | Mass removed total | Mtot | 35.7 | kg
Fatigue constant | b | 20.9 | 17.6 | dimensionless | Time needed total | ttot | 0.25205 | s
Poisson's ratio | νf or s | 0.2 | 0.3 | dimensionless | Fouling material incubation
Speed of sound | Cf or s | 9100 | 2390 | m/s | Incubation period check | (S/P)>8 | Pass
[5 empty] | Number of impacts in incub period | nin | 4.9712e+17 | impact/m2
[5 empty] | Impacts in incub period for the area | narea | 49712213698795344 | s
[5 empty] | Duration of incub period | t | 312746.1254 | s
[5 empty] | Duration of incub period | t | 86.874 | h
Material of construction incubation
[5 empty] | Stress at surface (construction mat) | P | 422.423 | Mpa
[5 empty] | Strength (construciton mat) | S | 36686 | Mpa
[5 empty] | Incubation period check | (S/P)>8 | Pass
[5 empty] | Number of impacts in incub period | nin | 2.0797e+22 | impacts/m2
[5 empty] | Impacts in incub period for the area | narea | 2.0797e+21 | impacts
[5 empty] | Duration of incub period | t | 13083522693.0874 | s
[5 empty] | Duration of incub period | t | 3634314.7666 | h

## Orifice - 0.4 mm
Orifice diameter dN =0.4mm
№ | Jet velocity |  | Max drop diameter
| νjet |  | dDmax
1 | 800 | m/s | 2.536 | μm
2 | 752.71 |  | 2.771
3 | 685.71 |  | 3.302
4 | 614.78 |  | 4.01
5 | 532.02 |  | 5.543
6 | 431.53 |  | 8.43
7 | 307.39 |  | 16.63
№ | Jet velocity |  | Sauter diameter (water drop)
| νjet |  | dDS
1 | 800 | m/s | 2.536 | μm
2 | 600 |  | 3.597
3 | 500 |  | 4.305
4 | 400 |  | 5.366
5 | 300 |  | 7.135
6 | 200 |  | 11.027
7 | 100 |  | 22.054

## Curve Data
Jet velocity | Max drop diameter | Sauter diameter | Power function curve y=a*x^b
νjet (m/s) | dDmax (μm) | dDS (μm) | Outputs | b | a
150 | 68.8665 | 14.6803 | Max drop diameter | -1.9915 | 1484749.6297
155 | 64.5132 | 14.1927 | Sauter diameter | -1.0302 | 2561.669
160 | 60.5605 | 13.736
165 | 56.9607 | 13.3074
170 | 53.673 | 12.9044
175 | 50.6623 | 12.5247
180 | 47.8983 | 12.1665
185 | 45.3548 | 11.8278
190 | 43.0089 | 11.5073
195 | 40.8406 | 11.2035
200 | 38.8325 | 10.915
205 | 36.9691 | 10.6409
210 | 35.2368 | 10.38
215 | 33.6237 | 10.1314
220 | 32.119 | 9.8942
225 | 30.7132 | 9.6678
230 | 29.3979 | 9.4514
235 | 28.1654 | 9.2443
240 | 27.0089 | 9.0459
245 | 25.9223 | 8.8558
250 | 24.9001 | 8.6734
255 | 23.9372 | 8.4982
260 | 23.0292 | 8.3299
265 | 22.172 | 8.1681
270 | 21.3618 | 8.0123
275 | 20.5953 | 7.8623
280 | 19.8694 | 7.7177
285 | 19.1812 | 7.5782
290 | 18.5282 | 7.4436
295 | 17.9081 | 7.3137
300 | 17.3186 | 7.1882
305 | 16.7578 | 7.0668
310 | 16.2238 | 6.9494
315 | 15.715 | 6.8358
320 | 15.2298 | 6.7258
325 | 14.7667 | 6.6192
330 | 14.3245 | 6.5159
335 | 13.9019 | 6.4157
340 | 13.4977 | 6.3186
345 | 13.1109 | 6.2243
350 | 12.7406 | 6.1327
355 | 12.3857 | 6.0437
360 | 12.0455 | 5.9573
365 | 11.7191 | 5.8732
370 | 11.4058 | 5.7915
375 | 11.105 | 5.7119
380 | 10.8159 | 5.6345
385 | 10.538 | 5.5591
390 | 10.2706 | 5.4857
395 | 10.0133 | 5.4142
400 | 9.7656 | 5.3445
405 | 9.527 | 5.2765
410 | 9.297 | 5.2103
415 | 9.0753 | 5.1456
420 | 8.8614 | 5.0825
425 | 8.655 | 5.0209
430 | 8.4557 | 4.9608
435 | 8.2633 | 4.9021
440 | 8.0773 | 4.8447
445 | 7.8976 | 4.7886
450 | 7.7238 | 4.7338
455 | 7.5557 | 4.6802
460 | 7.393 | 4.6278
465 | 7.2355 | 4.5766
470 | 7.0831 | 4.5264
475 | 6.9353 | 4.4773
480 | 6.7922 | 4.4293
485 | 6.6535 | 4.3823
490 | 6.519 | 4.3362
495 | 6.3885 | 4.2911
500 | 6.2619 | 4.2469
505 | 6.139 | 4.2036
510 | 6.0197 | 4.1611
515 | 5.9039 | 4.1195
520 | 5.7914 | 4.0787
525 | 5.6821 | 4.0387
530 | 5.5758 | 3.9995
535 | 5.4725 | 3.961
540 | 5.3721 | 3.9232
545 | 5.2744 | 3.8861
550 | 5.1793 | 3.8497
555 | 5.0868 | 3.814
560 | 4.9968 | 3.7789
565 | 4.9091 | 3.7445
570 | 4.8237 | 3.7106
575 | 4.7405 | 3.6774
580 | 4.6595 | 3.6447
585 | 4.5805 | 3.6127
590 | 4.5035 | 3.5811
595 | 4.4285 | 3.5501
600 | 4.3553 | 3.5197
605 | 4.2839 | 3.4897
610 | 4.2143 | 3.4602
615 | 4.1463 | 3.4312
620 | 4.08 | 3.4027
625 | 4.0152 | 3.3747
630 | 3.952 | 3.3471
635 | 3.8903 | 3.32
640 | 3.83 | 3.2932
645 | 3.7711 | 3.267
650 | 3.7135 | 3.2411
655 | 3.6573 | 3.2156
660 | 3.6023 | 3.1905
665 | 3.5486 | 3.1658
670 | 3.4961 | 3.1414
675 | 3.4447 | 3.1175
680 | 3.3944 | 3.0939
685 | 3.3452 | 3.0706
690 | 3.2971 | 3.0477
695 | 3.2501 | 3.0251
700 | 3.204 | 3.0028
705 | 3.1589 | 2.9809
710 | 3.1148 | 2.9593
715 | 3.0715 | 2.938
720 | 3.0292 | 2.9169
725 | 2.9877 | 2.8962
730 | 2.9471 | 2.8758
735 | 2.9073 | 2.8556
740 | 2.8683 | 2.8358
745 | 2.8301 | 2.8162
750 | 2.7927 | 2.7968
755 | 2.756 | 2.7777
760 | 2.72 | 2.7589
765 | 2.6847 | 2.7403
770 | 2.6501 | 2.722
775 | 2.6162 | 2.7039
780 | 2.5829 | 2.6861
785 | 2.5502 | 2.6684
790 | 2.5182 | 2.651
795 | 2.4867 | 2.6339
800 | 2.4559 | 2.6169